## Revision List
REVISION
SUBMITTED BY: | REV. LEVEL: | REV. DATE: | DESCRIPTION | APPROVAL DATE: | APPROVED BY:
Tanner Dean | 2 | 2025-04-23 | Added Drain Pan opening verification | 2025-04-23 | KAS
Tanner Dean | 3 | 2025-04-30 | Added Post Fab Release Verification Section | 2025-04-30 | DD
Tanner Dean | 4 | 2025-05-16 | Corrected wording on max wall size | 2025-05-16 | BB
Tanner Dean | 5 | 2025-07-17 | Updated some verification wording, added error calculator, added drain pan verification | 2025-07-17 | BB
Tanner Dean | 6 | 2025-07-24 | Added Purchased Material Report verifications; small verbiage changes on multiple lines | 2025-07-24 | BB
Tanner Dean | 7 | 2025-08-07 | Move Base9 to paperwork, Changed Base9 and added Base10; Updated internal verifications; added how to use. | 2025-08-07 | BB
Tanner Dean | 8 | 2025-09-02 | Added Part number verification to paperwork | 2025-09-02 | BB
Tanner Dean | 9 | 2026-02-19 | Combined CAD and ISG verification; added expandable groups; broke out key internals to their own group; added improved error tracker; reevaluated current verification list | 2026-02-19 | BB
Tanner Dean | 10 | 2026-03-13 | Minor grammatical and formatting fixes | 2026-03-13 | BB
Tanner Dean | 11 | 2026-03-26 | Added MOM section; minor changes to wording across various verification | 2026-03-26 | BB
Tanner Dean | 12 | 2026-04-23 | Added fan hats to base support verification; added type of error column; added special construction and ISG generation error trackers | 2026-04-23 | BB
Tanner Dean | 13 | 2026-04-28 | Added Detailer Name list | 2026-04-28 | BB
Formulas:
APPROVAL DATE: = [REV. DATE:]

## Verification List
UNIT DETAILING VERIFICATION LIST | [7 empty] | 2026-05-29
DETAILER: |  | John Doe |  | SQs & Deviation Items Related to Detailing
DATE: |  | 2026-08-24 |  | 1 | SQ-001: Custom drain pan depth 3.5 in.
JOB NAME: |  | Hospital Tower Phase 2 |  | 2 | SQ-002: Dual 630 fan wall configuration.
COM#: |  | COM-987654 |  | 3
SHELL TYPE: |  | ThermalBreak |  | 4
UNIT TYPE: |  |  |  | 5
BASE HEIGHT: |  |  |  | 6
WALL THICKNESS: |  |  |  | 7
THERMAL BREAK: |  |  |  | 8
ROOF PEAK: |  |  |  | 9
CURBREST: |  |  |  | 10
NOA: |  |  |  | 11
SEISMIC: |  |  |  | 12
LOCATION: |  |  |  | 13
KNOCKDOWN: |  |  |  | 14
UTL: |  |  |  | 15
LINER MATERIAL |  |  | GA | 16
SKIN MATERIAL |  |  | GA | 17
FLOOR MATERIAL |  |  | GA | 18
Additional Comments: |  |  |  | 19
20
21
|  |  |  | 22 | [7 empty] | Comments | Initials
CAD Verifications
Base
Base Features | [5 empty] | N/A | Detailer Check off |  | Checker Check off
1 | Lifting lugs Have proper support when the skid is over 4,000lbs (Ref ASSY Manual page 391-40206-003) |  |  |  |  | FALSE | FALSE |  | FALSE |  | Yes
2 | Lifting lugs are free of obstruction/interference around drains, coil connections, VFDs, etc. (Standard 6" minimum). |  |  |  |  | FALSE | FALSE |  | FALSE
3 | Floor drains are present and located as shown on the Unit Editor. |  |  |  |  | FALSE | FALSE |  | FALSE
4 | Floor drain hole sizes are correct. 3.125" dia for AL Drains; 1.50" dia for Steel Drains |  |  |  |  | FALSE | FALSE |  | FALSE
5 | Drain Pan Drains are located on the correct hand per the UE |  |  |  |  | FALSE | FALSE |  | FALSE
6 | Filler plate material is correct on aluminum base units. |  |  |  |  | FALSE | FALSE |  | FALSE
7 | Construction splits and units splits are located where necessary. |  |  |  |  | FALSE | FALSE |  | FALSE
Perimeter Angle | [5 empty] | N/A | Detailer Check off |  | Checker Check off
1 | The perimeter angle codes are correct after deviating from configurator generated parts. |  |  |  |  | FALSE | FALSE |  | FALSE
2 | Perimeter Angles are the correct material and have the correct attachment hole size. 0.25" dia for rivet connection; 0.50" for weld connection |  |  |  |  | FALSE | FALSE |  | FALSE
Skins | [5 empty] | N/A | Detailer Check off |  | Checker Check off
1 | Skin Seams have proper base steel support. |  |  |  |  | FALSE | FALSE |  | FALSE
3 | Material size does NOT exceed 144" x 48"; 60" x 144"for Aluminum Diamond Plate floor skin. |  |  |  |  | FALSE | FALSE |  | FALSE
4 | Floor skins have correct material type and gauge. |  |  |  |  | FALSE | FALSE |  | FALSE
5 | Floor skins around non-full width drainpans have proper skin seam support. |  |  |  |  | FALSE | FALSE |  | FALSE
Subfloors | [5 empty] | N/A | Detailer Check off |  | Checker Check off
1 | Subfloors are pulled back 0.25" from full height formed channels like they are from structural channels. |  |  |  |  | FALSE | FALSE |  | FALSE
Channels and Angles | [5 empty] | N/A | Detailer Check off |  | Checker Check off
1 | Component Support - There is proper support under components that require base steel supports. |  |  |  |  | FALSE | FALSE |  | FALSE
2 | Full height Formed Channels are present when: |  |  |  |  | FALSE | FALSE |  | FALSE
| a. | Around an airflow opening and the base is curb rest. |  |  |  | FALSE | FALSE |  | FALSE
| b. | Around airflow openings when the unit is the top unit of a stacked configuration. |  |  |  | FALSE | FALSE |  | FALSE
3 | Aluminum floor drain supports are 5.00" apart, 2.50" from center of drain in both directions. |  |  |  |  | FALSE | FALSE |  | FALSE
4 | Formed Channels do not exceed 144" in length. |  |  |  |  | FALSE | FALSE |  | FALSE
5 | Drain Pan openings wider than 36" in DOA, have proper curb angle supports. |  |  |  |  | FALSE | FALSE |  | FALSE
Notes, Dims, and Misc | [5 empty] | N/A | Detailer Check off |  | Checker Check off
1 | All required dimensions and notes are added. (Z-bar dims, Drainpan dims, Construction details, Stamps) |  |  |  |  | FALSE | FALSE |  | FALSE
2 | Drainpans have the correct assembly number in the respective opening. |  |  |  |  | FALSE | FALSE |  | FALSE
3 | Opening assembly types are correct and have the correct assembly number on the drawing. |  |  |  |  | FALSE | FALSE |  | FALSE
4 | Critical locating dim added for Drain pans with bulkheads |  |  |  |  | FALSE | FALSE |  | FALSE
Housing
Walls | [5 empty] | N/A | Detailer Check off |  | Checker Check off
1 | Material size does NOT exceed 144" x 48". |  |  |  |  | FALSE | FALSE |  | FALSE
2 | Channel spacing is no less than 3" from web to web. |  |  |  |  | FALSE | FALSE |  | FALSE
3 | The correct hole pattern is used when moving skins, liners, and/or adding channels. |  |  |  |  | FALSE | FALSE |  | FALSE
4 | Roof seal off angles have the correct material type and material gauge. |  |  |  |  | FALSE | FALSE | FALSE | FALSE | FALSE
5 | Corridor wall seal off angles have the correct material type and material gauge. |  |  |  |  | FALSE | FALSE |  | FALSE
6 | When multiple openings are stacked, erroneously generated objects (skins, liners, holes) have been deleted. |  |  |  |  | FALSE | FALSE |  | FALSE
7 | Coil panel openings match the width parameter of the associated coil panel. |  |  |  |  | FALSE | FALSE |  | FALSE
8 | Outdoor units have skin holes removed at the unit split. |  |  |  |  | FALSE | FALSE |  | FALSE
9 | Door opening sizes match the BOM and Unit Editor |  |  |  |  | FALSE | FALSE |  | FALSE
10 | Wall panels do not exceed 106" in more than one direction. |  |  |  |  | FALSE | FALSE |  | FALSE
11 | Wall panels match height in the UE. |  |  |  |  | FALSE | FALSE |  | FALSE
12 | There are no holes in the skins or liners that do not have channel support behind them. |  |  |  |  | FALSE | FALSE |  | FALSE
13 | Channel dimensions start and stop at each wall section. |  |  |  |  | FALSE | FALSE |  | FALSE
14 | Skin and liner materials match the UE. |  |  |  |  | FALSE | FALSE |  | FALSE
15 | Insulation types are correct. |  |  |  |  | FALSE | FALSE |  | FALSE
16 | Construction splits and units splits are located where necessary. |  |  |  |  | FALSE | FALSE |  | FALSE
17 | Skin overlap added for skins on east/west walls on corridor units. Skin overlaps from Vestibules onto Air Tunnel |  |  |  |  | FALSE | FALSE |  | FALSE
18 | Housing support is present for all bulkheads. |  |  |  |  | FALSE | FALSE |  | FALSE
Roofs | [5 empty] | N/A | Detailer Check off |  | Checker Check off
1 | Material size does NOT exceed 144" x 48". |  |  |  |  | FALSE | FALSE |  | FALSE
2 | Channel spacing is no less than 3" from web to web. |  |  |  |  | FALSE | FALSE |  | FALSE
3 | The correct hole pattern is used when moving skins, liners, and/or adding channels. |  |  |  |  | FALSE | FALSE |  | FALSE
4 | Outdoor units have skin holes removed at the unit split. |  |  |  |  | FALSE | FALSE |  | FALSE
5 | Roof panels do not exceed 106" in more than one direction. |  |  |  |  | FALSE | FALSE |  | FALSE
6 | There are no holes in the skins or liners that do not have channel support behind them. |  |  |  |  | FALSE | FALSE |  | FALSE
7 | Channel dimensions start and stop at each wall section. |  |  |  |  | FALSE | FALSE |  | FALSE
8 | Skin and liner materials match the UE. |  |  |  |  | FALSE | FALSE |  | FALSE
9 | Insulation types are correct. |  |  |  |  | FALSE | FALSE |  | FALSE
10 | Construction splits and units splits are located where necessary. |  |  |  |  | FALSE | FALSE |  | FALSE
11 | Filter Stiffeners have roof channel support. |  |  |  |  | FALSE | FALSE |  | FALSE
12 | Housing support is present for all bulkheads. |  |  |  |  | FALSE | FALSE |  | FALSE
13 | Special Roof Caps for Non-Rectangular, Pipe Chases, and Teired units have been adjusted to work with special housing. |  |  |  |  | FALSE | FALSE |  | FALSE
14 | Outdoor units have galvanized roof skins. (Edit Manual - Unit_Construction_Rules, page 23) |  |  |  |  | FALSE | FALSE |  | FALSE
15 | Roof openings without dampers have shipping covers present in the MOM BOM. |  |  |  |  | FALSE | FALSE |  | FALSE
ISG Verifications
Base
Base Features | [5 empty] | N/A | Detailer Check off |  | Checker Check off
1 | Lifting lugs are free of obstruction/interference around drains, coil connections, VFDs, etc. (Standard 6" minimum). |  |  |  |  | FALSE | FALSE |  | FALSE
2 | Floor drains are present and located as shown in the Unit Editor |  |  |  |  | FALSE | FALSE |  | FALSE
3 | Floor drain hole sizes are correct. 3.125" dia for AL Drains; 1.50" dia for Steel Drains |  |  |  |  | FALSE | FALSE |  | FALSE
Perimeter Angle | [5 empty] | N/A | Detailer Check off |  | Checker Check off
1 | Perimeter Angles are the correct material and have the correct attachment hole size. 0.25" dia for rivet connection; 0.50" for weld connection |  |  |  |  | FALSE | FALSE |  | FALSE
Skin | [5 empty] | N/A | Detailer Check off |  | Checker Check off
1 | Skin Seams have proper base steel support. |  |  |  |  | FALSE | FALSE |  | FALSE
2 | Material size does NOT exceed 144" x 48"; 60" x 144"for Aluminum Diamond Plate floor skin. |  |  |  |  | FALSE | FALSE |  | FALSE
3 | Floor skins have correct material type and gauge. |  |  |  |  | FALSE | FALSE |  | FALSE
4 | Floor skins around non-full width drainpans have proper skin seam support. |  |  |  |  | FALSE | FALSE |  | FALSE
Subfloors | [5 empty] | N/A | Detailer Check off |  | Checker Check off
1 | Subfloors under drain pan openings greater than 45" are not oversized. |  |  |  |  | FALSE | FALSE |  | FALSE
2 | Subfloors are pulled back 0.25" from full height formed channels like they are from structural channels. |  |  |  |  | FALSE | FALSE |  | FALSE
Channels and Angles | [5 empty] | N/A | Detailer Check off |  | Checker Check off
1 | Component Support - There is proper support under components that require base steel supports. |  |  |  |  | FALSE | FALSE |  | FALSE
2 | Full height Formed Channels are present when: |  |  |  |  | FALSE | FALSE |  | FALSE
| a. | Around an airflow opening and the base is curb rest. |  |  |  | FALSE | FALSE |  | FALSE
| b. | Around airflow openings when the unit is the top unit of a stacked configuration. |  |  |  | FALSE | FALSE |  | FALSE
3 | Formed Channels do not exceed 144" in length. |  |  |  |  | FALSE | FALSE |  | FALSE
4 | Structural Steel Angles are building in MOM. Base Height should be set to 6 to get them to upload |  |  |  |  | FALSE | FALSE |  | FALSE
5 | Aluminum floor drain supports should be 5.00" apart, 2.50" from center of drain in both directions. |  |  |  |  | FALSE | FALSE |  | FALSE
6 | Drain Pan openings wider than 36" in DOA, have proper curb angle supports. |  |  |  |  | FALSE | FALSE |  | FALSE
Housing
Walls | [5 empty] | N/A | Detailer Check off |  | Checker Check off
1 | Material size does NOT exceed 144" x 48". |  |  |  |  | FALSE | FALSE |  | FALSE
2 | Channel spacing is no less than 3" from web to web. |  |  |  |  | FALSE | FALSE |  | FALSE
3 | The correct hole pattern is used when moving skins, liners, and/or adding channels. |  |  |  |  | FALSE | FALSE |  | FALSE
4 | Coil panel openings match the width parameter of the associated coil panel. |  |  |  |  | FALSE | FALSE |  | FALSE
5 | Door opening sizes match the BOM and Unit Editor |  |  |  |  | FALSE | FALSE |  | FALSE
6 | Wall panels do not exceed 106" in more than one direction. |  |  |  |  | FALSE | FALSE |  | FALSE
7 | Wall Surfaces match height in Unit Editor. |  |  |  |  | FALSE | FALSE |  | FALSE
8 | There are no holes in the skins or liners that do not have channel support behind them. |  |  |  |  | FALSE | FALSE |  | FALSE
9 | Housing support is present for all bulkheads. |  |  |  |  | FALSE | FALSE |  | FALSE
10 | Skin and liner materials match the UE. |  |  |  |  | FALSE | FALSE |  | FALSE
Roofs | [5 empty] | N/A | Detailer Check off |  | Checker Check off
1 | Material size does NOT exceed 144" x 48". |  |  |  |  | FALSE | FALSE |  | FALSE
2 | Channel spacing is no less than 3" from web to web. |  |  |  |  | FALSE | FALSE |  | FALSE
3 | The correct hole pattern is used when moving skins, liners, and/or adding channels. |  |  |  |  | FALSE | FALSE |  | FALSE
4 | Roof panels do not exceed 106" in more than one direction. |  |  |  |  | FALSE | FALSE |  | FALSE
5 | There are no holes in the skins or liners that do not have channel support behind them. |  |  |  |  | FALSE | FALSE |  | FALSE
6 | Housing support is present for all bulkheads. |  |  |  |  | FALSE | FALSE |  | FALSE
7 | Skin and liner materials match the UE. |  |  |  |  | FALSE | FALSE |  | FALSE
8 | Filter Stiffeners have roof channel support. |  |  |  |  | FALSE | FALSE |  | FALSE
9 | Outdoor units have galvanized roof skins. (Edit Manual - Unit_Construction_Rules, page 23) |  |  |  |  | FALSE | FALSE |  | FALSE
Trim | [5 empty] | N/A | Detailer Check off |  | Checker Check off
1 | Corridor wall and roof seal off angles have the correct material type and material gauge. |  |  |  |  | FALSE | FALSE |  | FALSE
2 | Special Roof Caps for Non-Rectangular, Pipe Chases, and Teired units have been adjusted to work with special housing. |  |  |  |  | FALSE | FALSE |  | FALSE
3 | Tiering angles are the correct gauge and material. |  |  |  |  | FALSE | FALSE |  | FALSE
4 | Aluminum corner liners are 14ga (.080") |  |  |  |  | FALSE | FALSE |  | FALSE
Paperwork
Baserail Packet | [5 empty] | N/A | Detailer Check off |  | Checker Check off
1 | Critical locating dim added for Drain pans with bulkheads |  |  |  |  | FALSE | FALSE |  | FALSE
2 | Correct material type and material gauge are present in paperwork BOMs. |  |  |  |  | FALSE | FALSE |  | FALSE
3 | Drainpans have the correct assembly number in the respective opening. |  |  |  |  | FALSE | FALSE |  | FALSE
4 | Required dimensions and notes including ID of z-bars, drain hole location, drainpan location dim, etc. have been added. |  |  |  |  | FALSE | FALSE |  | FALSE
5 | Added library parts and changed parts have a part number on the paperwork |  |  |  |  | FALSE | FALSE |  | FALSE
Wall Packet | [5 empty] | N/A | Detailer Check off |  | Checker Check off
1 | Correct material type and material gauge are present in paperwork BOMs. |  |  |  |  | FALSE | FALSE |  | FALSE
2 | Insulation types are correct. |  |  |  |  | FALSE | FALSE |  | FALSE
3 | All added library parts and changed parts have a part number on the paperwork |  |  |  |  | FALSE | FALSE |  | FALSE
Skid Packet | [5 empty] | N/A | Detailer Check off |  | Checker Check off
1 | Correct material type and material gauge are present in paperwork BOMs. |  |  |  |  | FALSE | FALSE |  | FALSE
2 | All bulkheads are present and dimensioned correctly. |  |  |  |  | FALSE | FALSE |  | FALSE
3 | All internals have the correct assembly number in the BOM. |  |  |  |  | FALSE | FALSE |  | FALSE
4 | All added library parts and changed parts have a part number on the paperwork. |  |  |  |  | FALSE | FALSE |  | FALSE
MOM Verifications | [5 empty] | N/A | Detailer Check off |  | Checker Check off
1 | The detailer information document is uploaded to the CAD/MAPICS document section. |  |  |  |  | FALSE | FALSE |  | FALSE
2 | The MAPICS BOM is uploaded and clean. |  |  |  |  | FALSE | FALSE |  | FALSE
3 | Unit Editor shell options are set to the correct shell generation. |  |  |  |  | FALSE | FALSE |  | FALSE
ISG Only | [5 empty] | N/A | Detailer Check off |  | Checker Check off
1 | Post ISG part select has been ran, unneccessary parts have been removed, and all parts are built and in MAPICS. |  |  |  |  | FALSE | FALSE |  | FALSE
2 | Surface Summary Generation has been ran and there are no duplicate surfaces in the BOM. |  |  |  |  | FALSE | FALSE |  | FALSE
Bulkheads/Internal Walls Verifications | [5 empty] | N/A | Detailer Check off |  | Checker Check off
1 | If you have an EBM fan larger than 630, or your unit is Seismic with an EBM fan, MM#: 391-10004-012 is used. |  |  |  |  | FALSE | FALSE |  | FALSE
2 | If you have an EBM fan smaller than 560 and your unit is not Seismic, MM#: 391-10004-013 is used. |  |  |  |  | FALSE | FALSE |  | FALSE
3 | EBM Fan Wall has the correct fan generation selected in the parameters. |  |  |  |  | FALSE | FALSE |  | FALSE
4 | Model's frame size for Class 3 Twin City Fans match the quoted frame size dimensions. |  |  |  |  | FALSE | FALSE |  | FALSE
5 | Drive kits for belt driven fans that MOM did not part select, have been created and added to the BOM using the Manual Drive Kit process. |  |  |  |  | FALSE | FALSE |  | FALSE
6 | SQ'ed models have correct drawings, bend indicators, dimensions, part quantity, and material. |  |  |  |  | FALSE | FALSE |  | FALSE
7 | New/SQ models have the correct parameters/features used are per component specifications. |  |  |  |  | FALSE | FALSE |  | FALSE
8 | Bulkhead materials match the UE/Spec Sheet. |  |  |  |  | FALSE | FALSE |  | FALSE
9 | Internals have been changed to match SQs/Deviations. |  |  |  |  | FALSE | FALSE |  | FALSE
10 | All non-SQ-ed assemblies left by IEC have beeen deleted from the BOM after surface generation |  |  |  |  | FALSE | FALSE |  | FALSE
11 | Slide-in (side-load) filters have enough door clearance. |  |  |  |  | FALSE | FALSE |  | FALSE
UTL Verifications | [5 empty] | N/A | Detailer Check off |  | Checker Check off
1 | Drain Pan - UTL formed angle supports under the Left and Right flanges of the drainpan have skin coverage. |  |  |  |  | FALSE | FALSE |  | FALSE
2 | Drain Pan - Formed angles are present in the drainpan model, when needed. |  |  |  |  | FALSE | FALSE |  | FALSE
3 | Wall panels are reduced in height for UTL construction. |  |  |  |  | FALSE | FALSE |  | FALSE
4 | Perimeter angles with upturned lips are notched at unit splits for reconnects. 1.56" notch for Baseline; 2.06" notch for Seismic |  |  |  |  | FALSE | FALSE |  | FALSE
5 | Header panels for units with UTL have Y offset in the coil panel parameters equal to UTL height, unless panel is on a footer, then set to zero. |  |  |  |  | FALSE | FALSE |  | FALSE
6 | All internals have a notch cut out of the bottom of the left and right blankoffs. |  |  |  |  | FALSE | FALSE |  | FALSE
7 | Upturned Lips are not present in the Vestibule unless SQ'ed |  |  |  |  | FALSE | FALSE |  | FALSE
8 | Coil Panels - Footers for coil panels in shared walls are present, and equal to UTL height, when both tunnels of the shared wall are upturned lip. |  |  |  |  | FALSE | FALSE |  | FALSE
9 | Header panels that are on footers have their height reduced by the footer height. |  |  |  |  | FALSE | FALSE |  | FALSE
Knockdown Verifications | [5 empty] | N/A | Detailer Check off |  | Checker Check off
1 | Reconnects are broken into sub-assemblies small enough for knockdown requirement after welding. |  |  |  |  | FALSE | FALSE |  | FALSE
2 | Structural Stands that are welded are designed to fit through Knockdown opening. |  |  |  |  | FALSE | FALSE |  | FALSE
3 | All components are measured against the knockdown opening size (Height x Width) and by depth. If depth is not specified, check with PE. |  |  |  |  | FALSE | FALSE |  | FALSE
4 | Housing Splits added to meet knockdown requirements and are added in a way to split walls as evenly as possible. |  |  |  |  | FALSE | FALSE |  | FALSE
Coil Panel Verifications | [5 empty] | N/A | Detailer Check off |  | Checker Check off
1 | Coil Panels use Master Model # 391-100006-026 |  |  |  |  | FALSE | FALSE |  | FALSE
2 | Wall openings and coil panel width parameter match. |  |  |  |  | FALSE | FALSE |  | FALSE
3 | Held Coil panels have no assembly in the MOM BOM. |  |  |  |  | FALSE | FALSE |  | FALSE
4 | Coil Panels have the correct airflow direction. |  |  |  |  | FALSE | FALSE |  | FALSE
5 | Return panels have the vent and drain parameter turned off. |  |  |  |  | FALSE | FALSE |  | FALSE
7 | The Downstream staggered coil header panels have the vent and drain parameter turned off unless an SQ requires extended vent and drains. |  |  |  |  | FALSE | FALSE |  | FALSE
8 | Panels for thermal break units have Thermal Break set to Yes |  |  |  |  | FALSE | FALSE |  | FALSE
9 | Held Coil Panels are marked as such on the Int-Ext/Skid Packet. |  |  |  |  | FALSE | FALSE | FALSE | FALSE | FALSE
10 | Coil panels have BOM line items and balloons on the Skid Packet |  |  |  |  | FALSE | FALSE |  | FALSE
Reconnect Verifications | [5 empty] | N/A | Detailer Check off |  | Checker Check off
1 | Reconnect MM#: 391-10002-004 is used when unit is Seismic. |  |  |  |  | FALSE | FALSE |  | FALSE
2 | Reconnects are the correct type for it's use in the unit. |  |  |  |  | FALSE | FALSE |  | FALSE
3 | All Reconnects match the liner material of the segment they are in. Aluminum liner sections should have Stainless Reconnects. |  |  |  |  | FALSE | FALSE |  | FALSE
4 | Each Split has the correct quantity of reconnects. |  |  |  |  | FALSE | FALSE |  | FALSE
5 | Reconnects have the correct IW and IH for the tunnel they are in. IW parameter should be reduced 0.50" from tunnel IW. |  |  |  |  | FALSE | FALSE |  | FALSE
Drain Pan Verifications | [5 empty] | N/A | Detailer Check off |  | Checker Check off
1 | Drain pan fits in length of base opening. |  |  |  |  | FALSE | FALSE |  | FALSE
2 | Drain pan has correct qty and location of supports and risers for SQ'ed drain pans. |  |  |  |  | FALSE | FALSE |  | FALSE
3 | Qty of supports and risers match the BOM. |  |  |  |  | FALSE | FALSE |  | FALSE
4 | Holes in ladder rack for each coil support. |  |  |  |  | FALSE | FALSE |  | FALSE
5 | Drain pan has correct handing. |  |  |  |  | FALSE | FALSE |  | FALSE
6 | Drain pan to be reduced 1.25" from Left and Right support channels |  |  |  |  | FALSE | FALSE |  | FALSE
7 | 3 piece drain pan all slope properly. |  |  |  |  | FALSE | FALSE |  | FALSE
8 | Drain pan openings in base surfaces match opening dimensions and location in UE. |  |  |  |  | FALSE | FALSE |  | FALSE
9 | Drain pan flanges fit between perimeter angles. |  |  |  |  | FALSE | FALSE |  | FALSE
10 | Drain pan is using MM# 391-10006-021 |  |  |  |  | FALSE | FALSE |  | FALSE
Note on C51: Tanner Dean: Reference would be nice
Note on C55: Tanner Dean: More Information Needed
Note on C63: Tanner Dean: More information needed
Note on C64: Tanner Dean: Need more information
Note on C65: Tanner Dean: Need Reference
Note on C135: Tanner Dean: Need more information
Note on C143: Tanner Dean: Need more information
Note on C145: Tanner Dean: Need more information
Note on C146: Tanner Dean: Need more Information

## Check Information
Check Information
Detailer
COM
Checker
Date Checked
Error Tracker
Type | DR | DVL
Base Errors | 0 | 0
Drain Pan Errors | 0 | 0
Housing Errors | 0 | 0
Paperwork Errors | 0 | 0
Internal Component Errors | 0 | 0
Coil Panel Errors | 0 | 0
Reconnect Errors | 0 | 0
MOM Errors | 0 | 0
Total Errors | 0 | 0
Verification List Errors Found | 0
Special Construction Errors | 0
ISG Generation Errors | 0
PE Errors
Engineering Errors

## Comments
Detailer Comments | Comments
This tab is for leaving suggestions based off of review, not necessarily for correction but for future reference.

## Base
Detailer Comments/Completion | Type of Error | DVL Errors | 0 | DR Errors | 0 | Special Construction Errors | 0 | ISG Generation Issues | 0
Checks
Done - All 4 lugs verified with ASSY manual p.391-40206-003

## Drain Pan
Detailer Comments/Completion | Type of Error | DVL Errors | 0 | DR Errors | 0 | Special Construction Errors | 0
Checks

## Housing
Detailer Comments/Completion | Type of Error | DVL Errors | 0 | DR Errors | 0 | Special Construction Errors | 0 | ISG Generation Issues | 0
Checks

## Paperwork
Detailer Comments/Completion | Type of Error | DVL Errors | 0 | DR Errors | 0 | Special Construction Errors | 0 | ISG Generation Issues | 0
Checks

## Internal
Detailer Comments/Completion | Type of Error | DVL Errors | 0 | DR Errors | 0 | Special Construction Errors | 0
Checks

## Coil Panels
Detailer Comments/Completion | Type of Error | DVL Errors | 0 | DR Errors | 0 | Special Construction Errors | 0
Checks

## Reconnects
Detailer Comments/Completion | Type of Error | DVL Errors | 0 | DR Errors | 0 | Special Construction Errors | 0
Checks

## MOM
Detailer Comments/Completion | Type of Error | DVL Errors | 0 | DR Errors | 0 | Special Construction Errors | 0
Checks